## Sheet2
Group | Function | Feature_Name | Dependency
Air Cooled ECU | Anti-Ice Coil | Anti-Ice Coil Installed | airCooled
| Drivers and Torque Motor Wiring | Drivers and Torque Motor Wiring for Air Cooled Application | airCooled
| Engine Discrete Electrical Interface | Shared Channel | airCooled
| Fuel Temperature Sensor | Installed | airCooled
| Igniter A and B High Side Driver | Igniter A and B High Side Driver Installed | airCooled
| Manual Power Reserve | Manual Power Reserve Discrete (MPR) option | airCooled
|  | Manual Power Reserve Throttle Lever (MPR) option | airCooled
| Metering Valve | Metering Valve Torque Motor Installed | airCooled
| Muted Recovery Degraded Mode | Has muted recovery for degraded mode | airCooled
| Oil Temperature Sensor | Installed | airCooled
| Output Driver Selection | Output Driver Selection for Dual Channel | airCooled
| Overspeed Coil | Overspeed Coil Installed | airCooled
| Run Coil | Run Coil Installed | airCooled
| Starter Relay | Starter Relay Installed | airCooled
| Vibration Sensor | Installed | airCooled
Aircraft Interfaces | Anti-Ice Command Switch | Anti-Ice Command SW Installed | n/a
|  | Independent Engine Wiring A/I Command | aiCmdSW;indepEngineWiring
|  | Shared Engine Wiring A/I Command | aiCmdSW;sharedEngineWiring
| Engine Wiring Configuration | Independent Engine Wiring | n/a
|  | Shared Engine Wiring | dualEngine
| Flight Idle Switch | Flight Idle SW Installed | n/a
|  | Independent Engine Wiring FI | flightIdleSW;indepEngineWiring
|  | Shared Engine Wiring FI | flightIdleSW;sharedEngineWiring
| Ground Idle Switch | Ground Idle SW Installed | n/a
|  | Independent Engine Wiring GI | groundIdleSW;indepEngineWiring
|  | Shared Engine Wiring GI | groundIdleSW;sharedEngineWiring
| Ignition Switch | Ignition SW Installed | n/a
|  | Independent Engine Wiring Ign | ignitionSW;indepEngineWiring
|  | Shared Engine Wiring Ign | ignitionSW;sharedEngineWiring
| Mach Hold | Independent Engine Wiring Mach Hold | machHold;indepEngineWiring
|  | Mach Hold Mode Enabled | n/a
|  | Shared Engine Wiring Mach Hold | machHold;sharedEngineWiring
| Maintenance Enabled Switch | Independent Engine Wiring Maint | maintEnableSW;indepEngineWiring
|  | Maintenance Enabled SW Installed | n/a
|  | Shared Engine Wiring Maint | maintEnableSW;sharedEngineWiring
| Reverse Request Switch | Independent Engine Wiring RR | revRqstSW;indepEngineWiring
|  | Reverse Request SW Installed | n/a
|  | Shared Engine Wiring RR | revRqstSW;sharedEngineWiring
| Shutdown Switch | Independent Engine Wiring Shutdown | shutdownSW;indepEngineWiring
|  | Shared Engine Wiring Shutdown | shutdownSW;sharedEngineWiring
|  | Shutdown SW Installed | n/a
| Start Command Switch | Independent Engine Wiring Start | startCmdSW;indepEngineWiring
|  | Shared Engine Wiring Start | startCmdSW;sharedEngineWiring
|  | Start Command SW Installed | n/a
| Weight-on-wheels Switch | Independent Engine Wiring WOW | wowSW;indepEngineWiring
|  | Shared Engine Wiring WOW | wowSW;sharedEngineWiring
|  | WOW SW Installed | n/a
Communications | ARINC-429 Configuration | Dual ARINC-429 | Arinc
|  | Quad ARINC-429 | Arinc
| Avionics Data Bus | ARINC-429 | n/a
|  | MIL-STD-1553 | n/a
| Cross Engine Data Link | Cross Engine Data Link | dualEngine
| Ethernet | Ethernet data dump capability | gseEthernet
|  | Ethernet data streaming capability | gseEthernet
| GSE Interface | Has Ethernet transmit capability | n/a
|  | RS-422 Only | n/a
Electrical Power | Aircraft Power | Dual Aircraft Power Source | n/a
|  | Single Aircraft Power Source | n/a
| Electrical Grounding | Common-Ground System | n/a
|  | Isolated-Ground System | n/a
| PMA Power | PMA Power Source | n/a
Engine Power | ECO Mode | ECO Mode | n/a
| Engine Idle Switch | Engine Idle Switch installed | n/a
| Final PLA Adjustment | Final PLA | n/a
|  | Final PLA adjusted with Autothrottle trim | autoThrottle
| PLA Difference Fault Signal Selection | PLA Difference Fault choose High between LC & XC PLA | n/a
|  | PLA Difference Fault Fail to Idle | n/a
| PLA Dual Fault Signal Selection | PLA Dual Fault Fail to Default Value | plaDiffChooseHigh
|  | PLA Dual Fault set Degrade Mode 2 | plaDiffFailedIdle
| PLA Input | PLA via Analog | n/a
|  | PLA via Arinc | n/a
| PLA Selection | PLA selection can be overridden by the Idle Discrete Switch | engineIdleDiscrete
|  | PLA selection standard | n/a
| PLA Single Fault Signal Selection | PLA Single Fault choose remaining Healthy | plaDiffChooseHigh
|  | PLA Single Fault choose remaining Healthy plus Offset | plaDiffFailedIdle
| PLA Takeoff Limitation | Engine Power Rating Limited by Altitude | n/a
|  | Engine Power Rating not Limited by Altitude | n/a
| Power Demand | Power Demand Idle to Max Selection | fuelCooled
|  | Power Demand Reverse to MPR Selection | airCooled
| Throttle Control | Autothrottle Installed | n/a
Engine Speed | N1 | Has N1 | n/a
n1Common
| Secondary N2 | Has Secondary N2 | n/a
|  | No Secondary N2 | n/a
| Speed | N1 | n/a
|  | N2 Single Spool | turboProp
|  | N2 Twin Spool | n/a
Environmental | Audio Frequency Conducted Susceptibility | DO-160 Audio Frequency Conducted Susceptibility Requirements | n/a
|  | MIL-STD-461 Audio Frequency Conducted Susceptibility Requirements | n/a
| Radio Frequency Conducted Emissions | DO-160 Radio Frequency Conducted Emissions Requirements | n/a
|  | MIL-STD-461 Radio Frequency Conducted Emissions Requirements | n/a
| Radio Frequency Conducted Susceptibility | DO-160 Radio Frequency Conducted Susceptibility Requirements | n/a
|  | MIL-STD-461 Radio Frequency Conducted Susceptibility Requirements | n/a
Fuel Cooled ECU | Engine Cutoff Indication | Engine Cutoff Indication Input | fuelCooled
| Engine Discrete Electrical Interface | Single Channel Input | fuelCooled
| Low Oil Level Indicator | Available | fuelCooled
| Oil Temperature Sensor | Not Installed | fuelCooled
| PCU Reset Switch | PCU Reset Switch Installed | fuelCooled
| Reset Degraded Mode | Has reset enable for degraded mode | fuelCooled
Installation | ECU Enclosure Type | Air Cooled | n/a
|  | Fuel Cooled | turboFan
| Engine Count | Dual Engines | n/a
|  | Single Engine | n/a
| Engine ID | Right Engine ID Valid Configuration | dualEngine
| Engine Type | Turbo Fan | n/a
|  | Turbo Prop | afterBurner
Monitoring | Chip Detector Connection | Shared Channel | n/a
|  | Single Channel Input | n/a
| Filter Inlet Static Pressure Selection | Raw Static Pressure Filtered | filterSelfAdjusting
|  | Raw Static Pressure Unfiltered | n/a
| Filter Inlet Static Pressure Type | Filter using Self-Adjusting Time Constant Filter | filterSelfAdjusting;psFiltered
| Filter Type Available | Self-Adjusting Time Constant Filter for analog inputs | n/a
| Fuel Filter Bypass Connection | Shared Channel | engDisSharedElectInt
|  | Single Channel Input | engDis1ChanInputElectInt
| Fuel Filter Bypass Indication | Closed Circuit Indicates Bypass | fuelCooled
|  | Open Circuit Indicates Bypass | airCooled
| Inlet Static Pressure Location | Inlet Static Pressure is measured at a plumbed location | n/a
|  | Inlet Static Pressure is measured internally in ECU | n/a
| Oil Filter Bypass Connection | Shared Channel | engDisSharedElectInt
|  | Single Channel Input | engDis1ChanInputElectInt
| Oil Filter Bypass Indication | Closed Circuit Indicates Bypass | fuelCooled
|  | Open Circuit Indicates Bypass | airCooled
| Oil Pressure Sensor Type | Dual Transducer Pressure Sensor; Single Channel Inputs | airCooled
|  | Single Transducer Pressure Sensor; Single Channel Inputs | fuelCooled
| P3 Sensor Installation | ECU Internal P3 sensors each plumbed to a single ECU Channel | fuelCooled
|  | External P3 sensors each plumbed to a single ECU Channel | airCooled
| Vibration Output for GSE | Vibration Output for GSE interface installed | n/a
Turbo Fan | Compressor Guide Vanes (CGV) LVDT | CGV LVDT | turboFan
| Engine Speed Analog Output | N1 Speed Analog Output | turboFan
| Exhaust Gas Temperature | EGT 3 Thermocouple | turboFan
| Synchrophasing | TurboFan Syncrophasing | turboFan;dualEngine
| TT2 Temperature | 2 Wire TT2 | turboFan
Turbo Prop | Beta Pressure Sensor | Available | turboProp
| Condition Lever | Condition Lever Installed | turboProp
| Engine Speed Analog Output | N2 Speed Analog Output | turboProp
| Exhaust Gas Temperature | EGT 4 Thermocouple | turboProp
| Feather Coil | Feather Coil Installed | turboProp
| Motive Flow Lockout Coil | Motive Flow Lockout Coil Installed | turboProp
| NTS Oil Pressure Sensor | Available | turboProp
| Propeller Governor | Propeller Governor Torque Motor Installed | turboProp
| Propeller Pitch Control | PPC RVDT Installation | turboProp
| Propeller Pitch Controller | Propeller Pitch Controller Installed | turboProp
| Scavenge De-Oil Coil | Scavenge De-Oil Coil Installed | turboProp
| Supply De-Oil Coil | Supply De-Oil Coil Installed | turboProp
| Synchrophasing | TurboProp Syncrophasing | turboProp;dualEngine
| Torque Sensor | Available | turboProp
| TT2 Temperature | 3 Wire TT2 | turboProp
| Turboprop Spare | Spare accounted for in Turboprop application | turboProp
| Unfeather Pump | Unfeather Pump Installed | turboProp
Grand Total

## FMM
Group | Function | Feature_Name | Feature | Dependency | Rule | Min | Max
Electrical Power | Aircraft Power | Single Aircraft Power Source | singleACPwr | n/a | Selection | 1 | 1
Electrical Power | Aircraft Power | Dual Aircraft Power Source | dualACPwr | n/a | Selection | 1 | 1
Air Cooled ECU | Anti-Ice Coil | Anti-Ice Coil Installed | antiIceCoil | airCooled | Selection | 1 | 1
Aircraft Interfaces | Anti-Ice Command Switch | Anti-Ice Command SW Installed | aiCmdSW | n/a | Option | 0 | 1
Aircraft Interfaces | Anti-Ice Command Switch | Independent Engine Wiring A/I Command | aiCmdSingleEngineWiring | aiCmdSW;indepEngineWiring | Selection | 1 | 1
Aircraft Interfaces | Anti-Ice Command Switch | Shared Engine Wiring A/I Command | aiCmdDualEngineWiring | aiCmdSW;sharedEngineWiring | Selection | 1 | 1
Communications | ARINC-429 Configuration | Dual ARINC-429 | dualArinc | Arinc | Selection | 1 | 1
Communications | ARINC-429 Configuration | Quad ARINC-429 | quadArinc | Arinc | Selection | 1 | 1
Environmental | Audio Frequency Conducted Susceptibility | DO-160 Audio Frequency Conducted Susceptibility Requirements | do160AFCS | n/a | Selection | 1 | 1
Environmental | Audio Frequency Conducted Susceptibility | MIL-STD-461 Audio Frequency Conducted Susceptibility Requirements | mil461AFCS | n/a | Selection | 1 | 1
Communications | Avionics Data Bus | ARINC-429 | Arinc | n/a | Selection | 1 | 1
Communications | Avionics Data Bus | MIL-STD-1553 | Mil1553 | n/a | Selection | 1 | 1
Turbo Prop | Beta Pressure Sensor | Available | betaPressSensor | turboProp | Option | 0 | 1
Monitoring | Chip Detector Connection | Shared Channel | chipDetectDualChSharedInput | n/a | Selection | 1 | 1
Monitoring | Chip Detector Connection | Single Channel Input | chipDetectSingleChInput | n/a | Selection | 1 | 1
Turbo Fan | Compressor Guide Vanes (CGV) LVDT | CGV LVDT | cgvLVDT | turboFan | Selection | 1 | 1
Turbo Prop | Condition Lever | Condition Lever Installed | conditionLever | turboProp | Selection | 1 | 1
Communications | Cross Engine Data Link | Cross Engine Data Link | xEngDataLink | dualEngine | Option | 0 | 1
Air Cooled ECU | Drivers and Torque Motor Wiring | Drivers and Torque Motor Wiring for Air Cooled Application | DTMWiringAC | airCooled | Selection | 1 | 1
Engine Power | ECO Mode | ECO Mode | ecoMode | n/a | Option | 0 | 1
Installation | ECU Enclosure Type | Air Cooled | airCooled | n/a | Selection | 1 | 1
Installation | ECU Enclosure Type | Fuel Cooled | fuelCooled | turboFan | Selection | 1 | 1
Electrical Power | Electrical Grounding | Common-Ground System | commonGnd | n/a | Selection | 1 | 1
Electrical Power | Electrical Grounding | Isolated-Ground System | isolatedGnd | n/a | Selection | 1 | 1
Installation | Engine Count | Single Engine | singleEngine | n/a | Selection | 1 | 1
Installation | Engine Count | Dual Engines | dualEngine | n/a | Selection | 1 | 1
Fuel Cooled ECU | Engine Cutoff Indication | Engine Cutoff Indication Input | engineCutoffind | fuelCooled | Option | 0 | 1
Air Cooled ECU | Engine Discrete Electrical Interface | Shared Channel | engDisSharedElectInt | airCooled | Selection | 1 | 1
Fuel Cooled ECU | Engine Discrete Electrical Interface | Single Channel Input | engDis1ChanInputElectInt | fuelCooled | Selection | 1 | 1
Installation | Engine ID | Right Engine ID Valid Configuration | rightEngID | dualEngine | Option | 0 | 1
Engine Power | Engine Idle Switch | Engine Idle Switch installed | engineIdleDiscrete | n/a | Option | 0 | 1
Turbo Prop | Engine Speed Analog Output | N2 Speed Analog Output | n2SpeedOutput | turboProp | Option | 0 | 1
Turbo Fan | Engine Speed Analog Output | N1 Speed Analog Output | n1SpeedOutput | turboFan | Option | 0 | 1
Installation | Engine Type | Turbo Prop | turboProp | afterBurner | Selection | 1 | 1
Installation | Engine Type | Turbo Fan | turboFan | n/a | Selection | 1 | 1
Aircraft Interfaces | Engine Wiring Configuration | Independent Engine Wiring | indepEngineWiring | n/a | Selection | 1 | 1
Aircraft Interfaces | Engine Wiring Configuration | Shared Engine Wiring | sharedEngineWiring | dualEngine | Selection | 1 | 1
Communications | Ethernet | Ethernet data streaming capability | gseEthernetDataStream | gseEthernet | Selection | 1 | 2
Communications | Ethernet | Ethernet data dump capability | gseEthernetDataDump | gseEthernet | Selection | 1 | 2
Turbo Prop | Exhaust Gas Temperature | EGT 4 Thermocouple | egt4TC | turboProp | Selection | 1 | 1
Turbo Fan | Exhaust Gas Temperature | EGT 3 Thermocouple | egt3TC | turboFan | Selection | 1 | 1
Turbo Prop | Feather Coil | Feather Coil Installed | featherCoil | turboProp | Selection | 1 | 1
Monitoring | Filter Inlet Static Pressure Selection | Raw Static Pressure Unfiltered | psUnfiltered | n/a | Selection | 1 | 1
Monitoring | Filter Inlet Static Pressure Selection | Raw Static Pressure Filtered | psFiltered | filterSelfAdjusting | Selection | 1 | 1
Monitoring | Filter Inlet Static Pressure Type | Filter using Self-Adjusting Time Constant Filter | psSelfAdjustingFiltered | filterSelfAdjusting;psFiltered | Selection | 1 | 1
Monitoring | Filter Type Available | Self-Adjusting Time Constant Filter for analog inputs | filterSelfAdjusting | n/a | Option | 0 | 1
Engine Power | Final PLA Adjustment | Final PLA adjusted with Autothrottle trim | plaFinalAdjustedAutoThrottle | autoThrottle | Selection | 1 | 1
Engine Power | Final PLA Adjustment | Final PLA | plaFinalAdjusted | n/a | Selection | 1 | 1
Aircraft Interfaces | Flight Idle Switch | Flight Idle SW Installed | flightIdleSW | n/a | Option | 0 | 1
Aircraft Interfaces | Flight Idle Switch | Independent Engine Wiring FI | flightIdleSingleEngineWiring | flightIdleSW;indepEngineWiring | Selection | 1 | 1
Aircraft Interfaces | Flight Idle Switch | Shared Engine Wiring FI | flightIdleDualEngineWiring | flightIdleSW;sharedEngineWiring | Selection | 1 | 1
Monitoring | Fuel Filter Bypass Connection | Shared Channel | wfFiltBypSharedElectInt | engDisSharedElectInt | Selection | 1 | 1
Monitoring | Fuel Filter Bypass Connection | Single Channel Input | singleChannelInputWfFiltByp | engDis1ChanInputElectInt | Selection | 1 | 1
Monitoring | Fuel Filter Bypass Indication | Closed Circuit Indicates Bypass | wfFiltBypClsdIsBypass | fuelCooled | Selection | 1 | 1
Monitoring | Fuel Filter Bypass Indication | Open Circuit Indicates Bypass | wfFiltBypOpenIsBypass | airCooled | Selection | 1 | 1
Air Cooled ECU | Fuel Temperature Sensor | Installed | fuelTempSensorAvail | airCooled | Selection | 1 | 1
Aircraft Interfaces | Ground Idle Switch | Ground Idle SW Installed | groundIdleSW | n/a | Option | 0 | 1
Aircraft Interfaces | Ground Idle Switch | Independent Engine Wiring GI | groundIdleSingleEngineWiring | groundIdleSW;indepEngineWiring | Selection | 1 | 1
Aircraft Interfaces | Ground Idle Switch | Shared Engine Wiring GI | groundIdleDualEngineWiring | groundIdleSW;sharedEngineWiring | Selection | 1 | 1
Communications | GSE Interface | Has Ethernet transmit capability | gseEthernet | n/a | Selection | 1 | 1
Communications | GSE Interface | RS-422 Only | gseRS422Only | n/a | Selection | 1 | 1
Air Cooled ECU | Igniter A and B High Side Driver | Igniter A and B High Side Driver Installed | HSIgniter | airCooled | Selection | 1 | 1
Aircraft Interfaces | Ignition Switch | Ignition SW Installed | ignitionSW | n/a | Option | 0 | 1
Aircraft Interfaces | Ignition Switch | Independent Engine Wiring Ign | ignitSingleEngineWiring | ignitionSW;indepEngineWiring | Selection | 1 | 1
Aircraft Interfaces | Ignition Switch | Shared Engine Wiring Ign | ignitDualEngineWiring | ignitionSW;sharedEngineWiring | Selection | 1 | 1
Monitoring | Inlet Static Pressure Location | Inlet Static Pressure is measured at a plumbed location | psPlumbed | n/a | Selection | 1 | 1
Monitoring | Inlet Static Pressure Location | Inlet Static Pressure is measured internally in ECU | psUnplumbed | n/a | Selection | 1 | 1
Fuel Cooled ECU | Low Oil Level Indicator | Available | singleChannelInputLOLAvail | fuelCooled | Selection | 0 | 1
Aircraft Interfaces | Mach Hold | Mach Hold Mode Enabled | machHold | n/a | Option | 0 | 1
Aircraft Interfaces | Mach Hold | Independent Engine Wiring Mach Hold | machHoldSingleEngineWiring | machHold;indepEngineWiring | Selection | 1 | 1
Aircraft Interfaces | Mach Hold | Shared Engine Wiring Mach Hold | machHoldDualEngineWiring | machHold;sharedEngineWiring | Selection | 1 | 1
Aircraft Interfaces | Maintenance Enabled Switch | Maintenance Enabled SW Installed | maintEnableSW | n/a | Option | 0 | 1
Aircraft Interfaces | Maintenance Enabled Switch | Independent Engine Wiring Maint | maintSingleEngineWiring | maintEnableSW;indepEngineWiring | Selection | 1 | 1
Aircraft Interfaces | Maintenance Enabled Switch | Shared Engine Wiring Maint | maintDualEngineWiring | maintEnableSW;sharedEngineWiring | Selection | 1 | 1
Air Cooled ECU | Manual Power Reserve | Manual Power Reserve Discrete (MPR) option | powerRatingMPRDiscrete | airCooled | Option | 0 | 1
Air Cooled ECU | Manual Power Reserve | Manual Power Reserve Throttle Lever (MPR) option | powerRatingMPRPushThrough | airCooled | Option | 0 | 1
Air Cooled ECU | Metering Valve | Metering Valve Torque Motor Installed | meteringValve | airCooled | Selection | 1 | 1
Turbo Prop | Motive Flow Lockout Coil | Motive Flow Lockout Coil Installed | motiveFlowLockoutCoil | turboProp | Selection | 1 | 1
Air Cooled ECU | Muted Recovery Degraded Mode | Has muted recovery for degraded mode | ccdlDegradeLatch | airCooled | Selection | 1 | 1
Engine Speed | N1 | Has N1 | n1Common | n/a | Selection | 0 | 1
Engine Speed | N1 | Has N1 | n1SingleSource | n1Common | Selection | 1 | 1
Turbo Prop | NTS Oil Pressure Sensor | Available | ntsOilPressSensor | turboProp | Option | 0 | 1
Monitoring | Oil Filter Bypass Connection | Shared Channel | oilFiltBypSharedElectInt | engDisSharedElectInt | Selection | 1 | 1
Monitoring | Oil Filter Bypass Connection | Single Channel Input | singleChannelInputOilFiltByp | engDis1ChanInputElectInt | Selection | 1 | 1
Monitoring | Oil Filter Bypass Indication | Closed Circuit Indicates Bypass | oilFiltBypClsdIsBypass | fuelCooled | Selection | 1 | 1
Monitoring | Oil Filter Bypass Indication | Open Circuit Indicates Bypass | oilFiltBypOpenIsBypass | airCooled | Selection | 1 | 1
Monitoring | Oil Pressure Sensor Type | Dual Transducer Pressure Sensor; Single Channel Inputs | pSnsrDualXDCRSingleChanIn | airCooled | Selection | 1 | 1
Monitoring | Oil Pressure Sensor Type | Single Transducer Pressure Sensor; Single Channel Inputs | pSnsrSingleXDCRSingleChanIn | fuelCooled | Selection | 1 | 1
Air Cooled ECU | Oil Temperature Sensor | Installed | oilTempSensorAvail | airCooled | Selection | 1 | 1
Fuel Cooled ECU | Oil Temperature Sensor | Not Installed | oilTempSensorNotAvail | fuelCooled | Selection | 1 | 1
Air Cooled ECU | Output Driver Selection | Output Driver Selection for Dual Channel | ODSDualChannel | airCooled | Selection | 1 | 1
Air Cooled ECU | Overspeed Coil | Overspeed Coil Installed | overspeedCoil | airCooled | Selection | 1 | 1
Monitoring | P3 Sensor Installation | External P3 sensors each plumbed to a single ECU Channel | p3ExternalSeparatePipes | airCooled | Selection | 1 | 1
Monitoring | P3 Sensor Installation | ECU Internal P3 sensors each plumbed to a single ECU Channel | p3InternalSeperatePipes | fuelCooled | Selection | 1 | 1
Fuel Cooled ECU | PCU Reset Switch | PCU Reset Switch Installed | pcuReset | fuelCooled | Option | 0 | 1
Engine Power | PLA Difference Fault Signal Selection | PLA Difference Fault Fail to Idle | plaDiffFailedIdle | n/a | Selection | 1 | 1
Engine Power | PLA Difference Fault Signal Selection | PLA Difference Fault choose High between LC & XC PLA | plaDiffChooseHigh | n/a | Selection | 1 | 1
Engine Power | PLA Dual Fault Signal Selection | PLA Dual Fault set Degrade Mode 2 | plaBothFaultedDG2 | plaDiffFailedIdle | Selection | 1 | 1
Engine Power | PLA Dual Fault Signal Selection | PLA Dual Fault Fail to Default Value | plaBothFaultedDV | plaDiffChooseHigh | Selection | 1 | 1
Engine Power | PLA Input | PLA via Arinc | thrustViaArinc | n/a | Selection | 1 | 1
Engine Power | PLA Input | PLA via Analog | thrustViaDiscrete | n/a | Selection | 1 | 1
Engine Power | PLA Selection | PLA selection can be overridden by the Idle Discrete Switch | plaPrimSelectIdleSW | engineIdleDiscrete | Selection | 1 | 1
Engine Power | PLA Selection | PLA selection standard | plaPrimSelectStandard | n/a | Selection | 1 | 1
Engine Power | PLA Single Fault Signal Selection | PLA Single Fault choose remaining Healthy plus Offset | plaOffsetHealthy | plaDiffFailedIdle | Selection | 1 | 1
Engine Power | PLA Single Fault Signal Selection | PLA Single Fault choose remaining Healthy | plaChooseHealthy | plaDiffChooseHigh | Selection | 1 | 1
Engine Power | PLA Takeoff Limitation | Engine Power Rating Limited by Altitude | plaTakeoffLimitation | n/a | Selection | 1 | 1
Engine Power | PLA Takeoff Limitation | Engine Power Rating not Limited by Altitude | plaTakeoffUnrestricted | n/a | Selection | 1 | 1
Electrical Power | PMA Power | PMA Power Source | pmaPower | n/a | Option | 0 | 1
Engine Power | Power Demand | Power Demand Reverse to MPR Selection | plaRevMpr | airCooled | Selection | 1 | 1
Engine Power | Power Demand | Power Demand Idle to Max Selection | plaIdleMax | fuelCooled | Selection | 1 | 1
Turbo Prop | Propeller Governor | Propeller Governor Torque Motor Installed | propGovernor | turboProp | Selection | 1 | 1
Turbo Prop | Propeller Pitch Control | PPC RVDT Installation | ppcVDT | turboProp | Selection | 1 | 1
Turbo Prop | Propeller Pitch Controller | Propeller Pitch Controller Installed | propPitchController | turboProp | Selection | 1 | 1
Environmental | Radio Frequency Conducted Emissions | DO-160 Radio Frequency Conducted Emissions Requirements | do160RFCE | n/a | Selection | 1 | 1
Environmental | Radio Frequency Conducted Emissions | MIL-STD-461 Radio Frequency Conducted Emissions Requirements | mil461RFCE | n/a | Selection | 1 | 1
Environmental | Radio Frequency Conducted Susceptibility | DO-160 Radio Frequency Conducted Susceptibility Requirements | do160RFCS | n/a | Selection | 1 | 1
Environmental | Radio Frequency Conducted Susceptibility | MIL-STD-461 Radio Frequency Conducted Susceptibility Requirements | mil461RFCS | n/a | Selection | 1 | 1
Fuel Cooled ECU | Reset Degraded Mode | Has reset enable for degraded mode | ccdlDegradeBypass | fuelCooled | Selection | 1 | 1
Aircraft Interfaces | Reverse Request Switch | Reverse Request SW Installed | revRqstSW | n/a | Option | 0 | 1
Aircraft Interfaces | Reverse Request Switch | Independent Engine Wiring RR | revRqstSingleEngineWiring | revRqstSW;indepEngineWiring | Selection | 1 | 1
Aircraft Interfaces | Reverse Request Switch | Shared Engine Wiring RR | revRqstDualEngineWiring | revRqstSW;sharedEngineWiring | Selection | 1 | 1
Air Cooled ECU | Run Coil | Run Coil Installed | runCoil | airCooled | Selection | 1 | 1
Turbo Prop | Scavenge De-Oil Coil | Scavenge De-Oil Coil Installed | scavengeDeOilCoil | turboProp | Selection | 1 | 1
Engine Speed | Secondary N2 | Has Secondary N2 | n2SecondarySource | n/a | Selection | 1 | 1
Engine Speed | Secondary N2 | No Secondary N2 | n2SingleSource | n/a | Selection | 1 | 1
Aircraft Interfaces | Shutdown Switch | Shutdown SW Installed | shutdownSW | n/a | Option | 0 | 1
Aircraft Interfaces | Shutdown Switch | Independent Engine Wiring Shutdown | shutdownSingleEngineWiring | shutdownSW;indepEngineWiring | Selection | 1 | 1
Aircraft Interfaces | Shutdown Switch | Shared Engine Wiring Shutdown | shutdownDualEngineWiring | shutdownSW;sharedEngineWiring | Selection | 1 | 1
Engine Speed | Speed | N1 | n1speed | n/a | Selection | 1 | 2
Engine Speed | Speed | N2 Twin Spool | n2Twin | n/a | Selection | 1 | 2
Engine Speed | Speed | N2 Single Spool | n2Single | turboProp | Selection | 1 | 2
Aircraft Interfaces | Start Command Switch | Start Command SW Installed | startCmdSW | n/a | Option | 0 | 1
Aircraft Interfaces | Start Command Switch | Independent Engine Wiring Start | startCmdSingleEngineWiring | startCmdSW;indepEngineWiring | Selection | 1 | 1
Aircraft Interfaces | Start Command Switch | Shared Engine Wiring Start | startCmdDualEngineWiring | startCmdSW;sharedEngineWiring | Selection | 1 | 1
Air Cooled ECU | Starter Relay | Starter Relay Installed | starterRelay | airCooled | Selection | 1 | 1
Turbo Prop | Supply De-Oil Coil | Supply De-Oil Coil Installed | supplyDeOilCoil | turboProp | Selection | 1 | 1
Turbo Prop | Synchrophasing | TurboProp Syncrophasing | propSyncrophase | turboProp;dualEngine | Option | 0 | 1
Turbo Fan | Synchrophasing | TurboFan Syncrophasing | fanSyncrophase | turboFan;dualEngine | Option | 0 | 1
Engine Power | Throttle Control | Autothrottle Installed | autoThrottle | n/a | Option | 0 | 1
Turbo Prop | Torque Sensor | Available | torqueSensor | turboProp | Option | 0 | 1
Turbo Prop | TT2 Temperature | 3 Wire TT2 | tt2ThreeWire | turboProp | Selection | 1 | 1
Turbo Fan | TT2 Temperature | 2 Wire TT2 | tt2TwoWire | turboFan | Selection | 1 | 1
Turbo Prop | Turboprop Spare | Spare accounted for in Turboprop application | spareTurboProp | turboProp | Selection | 1 | 1
Turbo Prop | Unfeather Pump | Unfeather Pump Installed | unfeatherPump | turboProp | Selection | 1 | 1
Monitoring | Vibration Output for GSE | Vibration Output for GSE interface installed | vibrationOutput | n/a | Option | 0 | 1
Air Cooled ECU | Vibration Sensor | Installed | vibrationSense | airCooled | Option | 0 | 1
Aircraft Interfaces | Weight-on-wheels Switch | WOW SW Installed | wowSW | n/a | Option | 0 | 1
Aircraft Interfaces | Weight-on-wheels Switch | Independent Engine Wiring WOW | wowSingleEngineWiring | wowSW;indepEngineWiring | Selection | 1 | 1
Aircraft Interfaces | Weight-on-wheels Switch | Shared Engine Wiring WOW | wowDualEngineWiring | wowSW;sharedEngineWiring | Selection | 1 | 1

## Sheet1
Function_Name from FMM.txt |  | Function_Name from FMMdemo |  | Function_Name from Shell
Aircraft Power | TRUE | Aircraft Power | TRUE | Aircraft Power
Anti-Ice Coil | TRUE | Anti-Ice Coil | TRUE | Anti-Ice Coil
Anti-Ice Command Switch | TRUE | Anti-Ice Command Switch | TRUE | Anti-Ice Command Switch
ARINC-429 Configuration | TRUE | ARINC-429 Configuration | TRUE | ARINC-429 Configuration
Audio Frequency Conducted Susceptibility | TRUE | Audio Frequency Conducted Susceptibility | TRUE | Audio Frequency Conducted Susceptibility
Avionics Data Bus | TRUE | Avionics Data Bus | TRUE | Avionics Data Bus
Beta Pressure Sensor | TRUE | Beta Pressure Sensor | TRUE | Beta Pressure Sensor
Chip Detector Connection | TRUE | Chip Detector Connection | TRUE | Chip Detector Connection
Compressor Guide Vanes (CGV) LVDT | TRUE | Compressor Guide Vanes (CGV) LVDT | TRUE | Compressor Guide Vanes (CGV) LVDT
Condition Lever | TRUE | Condition Lever | TRUE | Condition Lever
Cross Engine Data Link | TRUE | Cross Engine Data Link | TRUE | Cross Engine Data Link
Drivers and Torque Motor Wiring | TRUE | Drivers and Torque Motor Wiring | TRUE | Drivers and Torque Motor Wiring
ECO Mode | TRUE | ECO Mode | TRUE | ECO Mode
ECU Enclosure Type | TRUE | ECU Enclosure Type | TRUE | ECU Enclosure Type
Electrical Grounding | TRUE | Electrical Grounding | TRUE | Electrical Grounding
Engine Count | TRUE | Engine Count | TRUE | Engine Count
Engine Cutoff Indication | TRUE | Engine Cutoff Indication | TRUE | Engine Cutoff Indication
Engine Discrete Electrical Interface | TRUE | Engine Discrete Electrical Interface | TRUE | Engine Discrete Electrical Interface
Engine ID | TRUE | Engine ID | TRUE | Engine ID
Engine Idle Switch | TRUE | Engine Idle Switch | TRUE | Engine Idle Switch
Engine Speed Analog Output | TRUE | Engine Speed Analog Output | TRUE | Engine Speed Analog Output
Engine Type | TRUE | Engine Type | TRUE | Engine Type
Engine Wiring Configuration | TRUE | Engine Wiring Configuration | TRUE | Engine Wiring Configuration
Ethernet | TRUE | Ethernet | TRUE | Ethernet
Exhaust Gas Temperature | TRUE | Exhaust Gas Temperature | TRUE | Exhaust Gas Temperature
Feather Coil | TRUE | Feather Coil | TRUE | Feather Coil
Filter Inlet Static Pressure Selection | TRUE | Filter Inlet Static Pressure Selection | TRUE | Filter Inlet Static Pressure Selection
Filter Inlet Static Pressure Type | TRUE | Filter Inlet Static Pressure Type | TRUE | Filter Inlet Static Pressure Type
Filter Type Available | TRUE | Filter Type Available | TRUE | Filter Type Available
Final PLA Adjustment | TRUE | Final PLA Adjustment | TRUE | Final PLA Adjustment
Flight Idle Switch | TRUE | Flight Idle Switch | TRUE | Flight Idle Switch
Fuel Filter Bypass Connection | TRUE | Fuel Filter Bypass Connection | TRUE | Fuel Filter Bypass Connection
Fuel Filter Bypass Indication | TRUE | Fuel Filter Bypass Indication | TRUE | Fuel Filter Bypass Indication
Fuel Temperature Sensor | TRUE | Fuel Temperature Sensor | TRUE | Fuel Temperature Sensor
Ground Idle Switch | TRUE | Ground Idle Switch | TRUE | Ground Idle Switch
GSE Interface | TRUE | GSE Interface | TRUE | GSE Interface
Igniter A and B High Side Driver | TRUE | Igniter A and B High Side Driver | TRUE | Igniter A and B High Side Driver
Ignition Switch | TRUE | Ignition Switch | TRUE | Ignition Switch
Inlet Static Pressure Location | TRUE | Inlet Static Pressure Location | TRUE | Inlet Static Pressure Location
Low Oil Level Indicator | TRUE | Low Oil Level Indicator | TRUE | Low Oil Level Indicator
Mach Hold | TRUE | Mach Hold | TRUE | Mach Hold
Maintenance Enabled Switch | TRUE | Maintenance Enabled Switch | TRUE | Maintenance Enabled Switch
Manual Power Reserve | TRUE | Manual Power Reserve | TRUE | Manual Power Reserve
Metering Valve | TRUE | Metering Valve | TRUE | Metering Valve
Motive Flow Lockout Coil | TRUE | Motive Flow Lockout Coil | TRUE | Motive Flow Lockout Coil
Muted Recovery Degraded Mode | TRUE | Muted Recovery Degraded Mode | FALSE | Muted Recovery Degraded Mode
N1 | TRUE | N1 | TRUE | N1
NTS Oil Pressure Sensor | TRUE | NTS Oil Pressure Sensor | TRUE | NTS Oil Pressure Sensor
Oil Filter Bypass Connection | TRUE | Oil Filter Bypass Connection | TRUE | Oil Filter Bypass Connection
Oil Filter Bypass Indication | TRUE | Oil Filter Bypass Indication | TRUE | Oil Filter Bypass Indication
Oil Pressure Sensor Type | TRUE | Oil Pressure Sensor Type | TRUE | Oil Pressure Sensor Type
Oil Temperature Sensor | TRUE | Oil Temperature Sensor | TRUE | Oil Temperature Sensor
Output Driver Selection | TRUE | Output Driver Selection | TRUE | Output Driver Selection
Overspeed Coil | TRUE | Overspeed Coil | TRUE | Overspeed Coil
P3 Sensor Installation | TRUE | P3 Sensor Installation | TRUE | P3 Sensor Installation
PCU Reset Switch | TRUE | PCU Reset Switch | TRUE | PCU Reset Switch
PLA Difference Fault Signal Selection | TRUE | PLA Difference Fault Signal Selection | TRUE | PLA Difference Fault Signal Selection
PLA Dual Fault Signal Selection | TRUE | PLA Dual Fault Signal Selection | TRUE | PLA Dual Fault Signal Selection
PLA Input | TRUE | PLA Input | TRUE | PLA Input
PLA Selection | TRUE | PLA Selection | TRUE | PLA Selection
PLA Single Fault Signal Selection | TRUE | PLA Single Fault Signal Selection | TRUE | PLA Single Fault Signal Selection
PLA Takeoff Limitation | TRUE | PLA Takeoff Limitation | TRUE | PLA Takeoff Limitation
PMA Power | TRUE | PMA Power | TRUE | PMA Power
Power Demand | TRUE | Power Demand | TRUE | Power Demand
Propeller Governor | TRUE | Propeller Governor | TRUE | Propeller Governor
Propeller Pitch Control | TRUE | Propeller Pitch Control | TRUE | Propeller Pitch Control
Propeller Pitch Controller | TRUE | Propeller Pitch Controller | TRUE | Propeller Pitch Controller
Radio Frequency Conducted Emissions | TRUE | Radio Frequency Conducted Emissions | TRUE | Radio Frequency Conducted Emissions
Radio Frequency Conducted Susceptibility | TRUE | Radio Frequency Conducted Susceptibility | TRUE | Radio Frequency Conducted Susceptibility
Reset Degraded Mode | TRUE | Reset Degraded Mode | TRUE | Reset Degraded Mode
Reverse Request Switch | TRUE | Reverse Request Switch | TRUE | Reverse Request Switch
Run Coil | TRUE | Run Coil | TRUE | Run Coil
Scavenge De-Oil Coil | TRUE | Scavenge De-Oil Coil | TRUE | Scavenge De-Oil Coil
Secondary N2 | TRUE | Secondary N2 | TRUE | Secondary N2
Shutdown Switch | TRUE | Shutdown Switch | TRUE | Shutdown Switch
Speed | TRUE | Speed | TRUE | Speed
Start Command Switch | TRUE | Start Command Switch | TRUE | Start Command Switch
Starter Relay | TRUE | Starter Relay | TRUE | Starter Relay
Supply De-Oil Coil | TRUE | Supply De-Oil Coil | TRUE | Supply De-Oil Coil
Synchrophasing | TRUE | Synchrophasing | TRUE | Synchrophasing
Throttle Control | TRUE | Throttle Control | TRUE | Throttle Control
Torque Sensor | TRUE | Torque Sensor | TRUE | Torque Sensor
TT2 Temperature | TRUE | TT2 Temperature | TRUE | TT2 Temperature
Turboprop Spare | TRUE | Turboprop Spare | TRUE | Turboprop Spare
Unfeather Pump | TRUE | Unfeather Pump | TRUE | Unfeather Pump
Vibration Output for GSE | TRUE | Vibration Output for GSE | TRUE | Vibration Output for GSE
Vibration Sensor | TRUE | Vibration Sensor | TRUE | Vibration Sensor
Weight-on-wheels Switch | TRUE | Weight-on-wheels Switch | TRUE | Weight-on-wheels Switch